## C150M
Cessna 150L - Weight & Balance Calculator
Item | Fuel | Weight (Lb) | Arm (in) | Moment (inLb)
OK- |  | 1123.7 | 32.65 | 36688.805
Fuel (Full) | 20 | 120 | 42.2 | 5064
Pilot (Left Seat) |  | 150 | 39 | 5850
Passenger (Right Seat) |  | 180 | 39 | 7020
Rear Area 1 (forward) |  | 20 | 50 | 1000
Rear Area 2 (aft) |  | 0 | 94 | 0
TOTALS |  | 1593.7 | 34.9017 | 55622.805
Fuel (at hold line) | 20 | 120 | 42.2 | 5064
TOTALS |  | 1593.7 | 34.9017 | 55622.805
Fuel (Minimum) | 8 | 48 | 42.2 | 2025.6
TOTALS |  | 1521.7 | 34.5564 | 52584.405
Fuel Rate (Gnd), Gal/Hr | 6 | 3.3333 | 2.5833 | Hrs, Max, w/45min
Time on Ground, Hr | 0.25 | 90 | 90 | Kts
Fuel Consumed on Ground | 1.5 | 300 | 232.5 | Distance
KEY / Instructions:
Enter Your data in White Cells
Yellow Cells are calculated for you
Legal Disclaimer - Flying is dangerous. Consider this as unvalidated software. Any calculation may be in error. All of this data should be assumed incorrect until validated by you. You're on your own if you choose to use any of it.
Note on B6: 22.5 Gallons per POH
Note on D7: 33 to 41
Note on D8: 33 to 41
Note on D9: 50 to 76, Use 50, Best Case
Note on D10: 76 to 4, Use 94, Worst Case